## binary
Sample size calculator
(binary outcome)
This spreadsheet is designed to calculate the number of participants required for a
two-arm randomised controlled trial comparing two PROPORTIONS
The user must enter:
the proportion in the control group (0.2 or 0.3 etc) AND
the proportion in the intervention group (0.4 or 0.5 etc)
The number of participants required in each group is calculated with 80% power and 5% significance
BINARY OUTCOME
| Control group proportion = | 0.2 | *enter value here(eg 0.2)
| Intervention group proportion = | 0.3 | *enter value here(eg 0.3)
| Number per group = | 293 | (80% power; 5% significance;two-sided test)